## Sheet1
Formula | Enter numbers here
Shear Formula (V) Uniform
Uniform load in pounds per unit of length (w) | 3.5
Span length of bending member, inches (l) | 144
Vertical Design Shear = | 252
Bending Max (M. max, AT CENTER)
Uniform load in pounds per unit of length (w) | 0.17
Span length of bending member, inches (l) | 20
Bending Max (at center) = | 8.5
Deflection, L/240
Material modulus (E) | 1000000
Uniform load in pounds per unit of length (w) | 42
Span length of bending member in feet (L) | 12
Moment of inertia (I) = | 32.6592
Shear Formula (V) Point
Point Load (P) | 5000
Shear = | 2500
Bending Max (M. max, AT POINT)
Point Load (P) | 0
Span length of bending member, inches (l) | 0
Bending Max (at point) = | 0
Deflection
Point Load (P) | 0
Span length of bending member, inches (l) | 0
Material modulus (E) | 0
Moment of intertia (I) | 0
Delta max. = | #DIV/0!
Cantilever Shear, Uniformly Distributed Load (V)
uniform load in pounds per unit of length (w) | 0.17 | (0.17/2) | double cantilever
span length of bending member, inches (l) | 10
Shear = | 1.7 | psi
Cantilever Bending Max (M. Max, at fixed end)
uniform load in pounds per unit of length (w) | 0.17 | (0.17/2) | double cantilever
span length of bending member, inches (l) | 10
Bending Max (at fixed end) = | 8.5 | psi
Deflection (at free end)
uniform load in pounds per unit of length (w) | 0.085 | (0.17/2) | double cantilever
span length of bending member, inches (l) | 10
Material modulus (E) | 430000
Moment of intertia (I) | 0.0018
Delta Max. = | 0.13727 | inches
Cantilever Shear, Concentrated Load (V)
Point Load (P)
Shear = | 0
Cantilever Bending Max (M. Max, at fixed end)
Point Load (P) | 8000
span length of bending member, inches (l) | 106
Bending Max (at fixed end) = | 848000
Deflection (at free end)
Point Load (P) | 8000
span length of bending member, inches (l) | 106
Material modulus (E) | 10000000
Moment of intertia (I) | 400
Delta Max. = | 0.79401